## Index
Index of JSA
1 | "-20 C freezer
2 | "-80 C freezer
3 | acrylamide
4 | autoclave
5 | balance
6 | biohazardous waste
7 | corrosive solutions
8 | centrifuge, high speed
9 | centrifuge, micro
10 | centrifuge, Sorvall RC5C
11 | centrifuge, tabletop
12 | centrifuge, Beckman L8-70M
13 | computer workstation
14 | cryostat
15 | cynogen bromide cleavage
16 | DAB
17 | dry ice
18 | dry ice bath
19 | earthquake
20 | electron microscope
21 | electrospray MS
22 | ethidium bromide
23 | film developer
24 | formaldehyde
25 | fume hood
26 | gas cylinders
27 | gel electrophoresis
28 | heavy metals
29 | hot plates
30 | HPLC
31 | JEM 1200 EX
32 | laminar flow hood
33 | lasers
34 | lifting
35 | liquid nitrogen
36 | liquid scintillation
37 | MALDI
38 | mercury
39 | microarray printer
40 | microscope, confocal
41 | microcscope, halogen
42 | nanopure water
43 | needles
44 | osmium
45 | 32P radioisotopes
46 | PCR machine
47 | pH meter
48 | phenol chloroform
49 | power supply
50 | shaking incubator
51 | sharps
52 | sonicator
53 | stepping stool
54 | tetrodotoxin
55 | tubocurarine
56 | UV lightbox
57 | water bottles

## -20 Freezer
Picture of task/equipment | Job Safety Analysis
Job Title/Task: -20 Freezer
Analyzed by: Art Catapang Last updated 2008 Date: 2010
Task Steps | Hazards | Controls
1. Open door carefully. | 1a. Extreme temperature fluctuations. | 1a1. Do not leave freezer door for extended period of time.
| 1b. Chemical spill due to glass breakage. | 1b1. Open door slowly. Note items on door or edges of shelves--move them to more secure location in the freezer before closing the door.
1b2. Wear gloves.
2. Place or remove object/material of interest to or from appropriate compartment. | 2a. Improper chemical storage. | 2a1. Do not store improper chemicals (ie ethanol and other flammables must be stored in a flammable approved freezer)
3. Close door carefully. | 2b. Chemical spill due to glass breakage | 2b1. Close door slowly. Note items on door or edges of shelves--move them to more secure location in the freezer before closing the door.
2b2. Wear gloves.
3. Close door carefully. | 3a. Improper storage or overcrowding may increase chance of spills. | 3a1. Discard unncessary tubes, bottles and maintain them in proper storage vessels.
3b1. Label and date all materials.
Required Personal Protective Equipment |  | Required Training
lab coat |  | Bruin Safety Training
gloves |  | Lab Safey Training

## -80 freezer
Picture of task/equipment | Job Safety Analysis
Job Title/Task: -80 C Freezer
Analyzed by: Carrie Metzinger Last updated: 2008 Date: 2010
Task Steps | Hazards | Controls
1. Open exterior freezer door. | 1a. Frostbite on hands. | 1a1. Wear protective freezer gloves
2. Chip away any ice that has accumulated on the interior doors. | 2a. Projectile ice when chipping away at interior door ice. | 2a1. Wear protective eye wear.
| 2b. Ice/Water on the floor is a slip hazard. | 2ba. Place absorbent bench underpads on floor at base of freezer.
| 2c. Projectile ice when chipping away at interior door ice. | 2c1. Wear protective eye wear and freezer gloves.
3. Open interior door. | 3a.Frostbite on hands | 3a1. See 1a1.
4. Pull out metal rack containing sample boxes. | 4a. Heavy metal racks may fall | 4a1. While looking for your sample, place rack on a table or ask for assistance. Refer to safe lifting JSA.
| 4b. Frostbite on hands | 4b1. See 1a1.
5. Place metal rack on table top. |  | 5a1. See 1a1.
6. Remove sample box. |  | 6a1. See 1a1.
7. Remove sample from box. |  | 7a1. See 1a1.
8. Replace sample box. |  | 8a1. See 1a1.
9. Slide metal rack back into freezer. |  | 9a1. See 1a1.
10. Close interior door. |  | 10a1. See 1a1.
11. Close and lock exterior door. |  | 11a1. See 1a1.
Required Personal Protective Equipment |  | Required Training
Safe Lifting
gloves |  | Bruin Safety
eye protection |  | Lab Safety

## acrylamide
Picture of task/equipment | Job Safety Analysis
Job Title/Task: Acrylamide
Analyzed by:Carrie Metzinger Last updated: 2008 Date: 2010
Task Steps | Hazards | Controls
1. Read acrylamide MSDS to understand hazards.
2. Put on gloves, lab coat, and protective eyewear. | 2a. Contact with skin or eyes is toxic. | 2a1. Wear protective gloves, lab coat, and eyewear.
3. Retrieve acrylamide (liquid) from proper storage location (4°C). | 3a. Chemical spill. | 3a1. Store tightly capped.
3a2. Use in fume hood with secondary containment.
3a3. If a spill occurs, wipe with paper towels. Discard paper towels as hazardous waste.
4. Under fume hood, pipette desired amount. | 4a. Chemical spill. | 4a1. See 3a1-3a3.
5. Store tightly capped in proper storage location. | 5a. Chemical spill. | 5a1. See 3a1-3a3.
6. Discard gloves.
Required Personal Protective Equipment |  | Required Training
lab coat |  | Bruin Safety Training
protective eyewear |  | Lab Safety Training
gloves |  | Hazardous Waste Training
fume hood

## autoclave
Picture of task/equipment | Job Safety Analysis
Job Title/Task: AUTOCLAVE
Analyzed by: ERYN UJITA LEE Last updated: 2005 Date: 2010
Task Steps | Hazards | Controls
1. Prepare material | 1a. Overfilled trays may spill | 1a1. Do not exceed weight limit for bag.
1a2. Do not overfill trays.
| 1b. Sealed bags and bottles may explode | 1b1. Seal bags loosely.
1b2. Do not tighten lids on bottles or containers.
2. Transport material to autoclave | 2a. Items may fall off cart | 2a1. Do not overload cart.
2a2. Transport all items in secondary containers.
| 2b. Lifting heavy items may cause injury | 2b1. Keep back straight (other lifting stuff)
2b2. Keep load close to you
2b3. Use leg and abdominal muscles
2b4. No twisting or excess force
2b5. Get firm grip
3. Load autoclave | 3a. Opening autoclave may expose you to toxic fumes | 3a1. Initially open door only 1" to release excess steam before opening door completely.
| 3b. Steam escaping upon opening door may cause burns | 3b1. Wear safety glasses/face shield and hot mitts.
3b2. Do not stand directly in front of the autoclave
| 3c. Burns may result from contact with hot interior surfaces | 3c1. Always use hot mitts and wear a lab coat.
3c2. Use good judgment--if the autoclave appears to be too hot, wait a few minutes with the door wide open before loading/unloading
| 3d. Lifting heavy items may cause injury | 3d1. See 2b1
4. Unload autoclave | 4a. See 2a, 2b, 3a, 3b, 3c | 4a1. See 3a1, 3b1, 3b2, 3c1, 3c2
5. Waste disposal | 5a. Materials may spill | 5a1. Seal bags tightly before transferring to waste can
5a2. Make sure bags are not leaking before transferring to waste can.
5a3. If bags are leaking, place them inside another bag.
Required Personal Protective Equipment |  | Required Safety Training
hot mitts |  | Bruin Safety Training
safety glasses or face shield |  | Lab Safety Training
closed toe shoes
lab coat

## balance
Picture of task/equipment | Job Safety Analysis
Job Title/Task: Analytical Balance
Analyzed by: Brian Head Last updated: 2008 Date: 2010
Task Steps | Hazards | Controls
1. Make sure the balance is on a stable surface | 1a. Air Drafts, vibrations, temperature fluctuations | 1a1. Make sure balance is in an appropriate location away from drafts, vibration, and temperature fluctuations.
2. Check for spilled substances -- clean balance if necessary | 2a. Chemical hazard | 2a1. Wear gloves. After using the balance, clean up any spills so it will be clean for the next person.
3. Turn on balance | 3a. Chemical hazard | 3a1. See 2a1.
4. Press the tare button and wait until a stable zero point is reached | 4a. Magnets can disrupt balance. | 4a1. Do not weigh objects with stirs bars inside
5. Select the range of weighing (ex - 30g, 160g, etc.) - usually works by holding down mode or tare button | 5a. Pan is not appropriately set on balance | 5a1. Set pan back into position (refer to manual if necessary)
6. Place object to be weighed on scale | 6. Balance is not calibrated | 6a1. Use auto-cal button or select calibrate from mode functions
7. Record measurement
8. Clean up any spills | 8a. Chemical hazard | 8a1. See 2a1.
9. Turn off balance
Required Personal Protective Equipment |  | Required Training
lab coat |  | Bruin Safety Training
gloves |  | Lab Safey Training

## bio waste
Picture of task/equipment | Job Safety Analysis
Job Title/Task: Disposal of Biohazardous Waste
Analyzed by: Joanna Kaylor Last updated: 2007 Date: 2010
Task Steps | Hazards | Controls
1. Double bag biological waste. | 1a. Waste could touch skin | 1a1. Always wear gloves and cover exposed skin with clothing or lab coat
1a2. Biohazard waste bags must be red or clear and marked with the biohazard symbol. DO NOT use orange bags for biohazard waste.
2. Put bagged biological waste in autoclave trays. | 2a. Waste could leak out and touch skin | 2a1. Always wear gloves and cover exposed skin with clothing or lab coat
3. Autoclave the waste for 15 min at 121 C (250 F) | 3a. ***SEE AUTOCLAVE JSA*** | 3a1. See Autoclave JSA
4. Dispose of autoclaved waste. | 4a. Bags can be hot or have hot condensation from autoclave | 4a1. Let bags cool after removing from autoclave
| 4b. Bags could leak and waste could touch the skin | 4b1. Wear insulated gloves (hot mitts) over your regular gloves
4b2. Always wear gloves and cover exposed skin with clothing or lab coat
4b3. Seal bags by tying an overhand knot at the top of the bag or by twisting the top of the bag and folding it back against itself and securing with tape.This is mandatory to prevent leakage of contents.
| 4c. Lifting heavy bags can cause injury. | 4c1. Refer to Lifting JSA
Required Personal Protective Equipment |  | Required Training
lab coat |  | Bruin Safety Training
gloves |  | Lab Safey Training
insulated gloves (hot mitts) |  | Autoclave JSA
Lifting JSA

## centrifuge
Picture of task/equipment | Job Safety Analysis
Job Title/Task: CENTRIFUGE, HIGH SPEED
Analyzed by: E Lee, Charisse Vales, Dan Anderson Last updated: 2008 Date: 2010
Task Steps | Hazards | Controls
1. Load rotor | 1a. Unbalanced rotor may unseat during run | 1a1. Balance all tubes +/- 0.1 g
1a2. Inspect O-rings for cracks.
1a3. Use the correct bottles/tubes for the rotor. Screw caps tightly.
1a4. Use adapters if necessary. If there is any doubt, ask someone.
1a4. Make certain that all swinging buckets are seated properly on axle by pulling on each one.
| 1b. Spills in and on rotor may corrode rotor causing imbalance or weakness allowing rotor to unseat during run | 1b1. Wipe up spills immediately. Wear gloves.
1b2. Rebalance tubes if necessary.
2. Place rotor in centrifuge | 2a. Lifting heavy items may cause injury (the heaviest rotors weigh almost 50 pounds) if dropped | 2a1. Keep back straight (refer to Lifting JSA)
2a2. Keep load close to you
2a3. Use leg and abdominal muscles
2a4. No twisting or excess force
2a5. Get firm grip
| 2b. Improperly seated rotor may unseat during run | 2b1. Make sure rotor is seated properly. If unsure, ask a more experienced user. Do not proceed if unsure.
3. Secure rotor | 3a. Secure rotor as recommended by manufacturer or rotor may unseat during run | 3a1. Some rotors screw onto the spindle. Make certain that the screw is threaded correctly and completely.
3a2. Some rotors rest on the spindle. Make certain that the rotor is level.
4. Close lid and start run | 4a. Rotor may unseat | 4a1. Do not leave the machine until the rotor is up to speed.
4a2. Do not exceed maximum speed for rotor
5. Centrifugation finishes due to "stop" button or timer | 5a. Spinning rotor may injure hands/fingers if touched | 5a1. Do not open door while rotor spins, and do not touch a spinning rotor
6. Remove rotor | 6a. Lifting heavy items may cause injury | 6a1. See 2a1.
6a2. Use T-shaped rotor key to release and aid in lifting rotor.
| 6b. Rotors may be slippery due to condensation | 6b1. Wipe off condensation and take care when lifting wet rotors.
6b2. Clear a space for the rotor before lifting it out.
7. Unload rotor | 7a. Spills in and on rotor may corrode rotor causing weakness | 7a1. See 1b1
Required Personal Protective Equipment |  | Required Training
lab coat | gloves | Bruin Safety Training, Safe Lifting/Back Injury Prevention
closed toe shoes |  | Lab Safety Training

## centrifuge (2)
Picture of task/equipment | Job Safety Analysis
Job Title/Task: Using a Centrifuge
Analyzed by: Charisse Vales Last updated: 2006 Date: 2010
Task Steps | Hazards | Controls
1.) Lifting the rotor from the floor into the centrifuge | 1a) back injury | 1a1) use both hands and bend knees when lifting the centrifuge
1a2.) don’t jerk while lifting the centrifuge and keep it close to you
1a3) use a t-shaped holder to assist you when lifting or ask someone for help
| 1b)dropping the centrifuge into your foot | 1b1.) use both hands and keep the centrifuge steady
1b2) make sure the t-shaped holder is tightly screwed into the centrifuge
2.) Placing samples into the | 2a)chemical hazard | 2a1) wear gloves, lab coat and closed toe shoes
centrifuge |  | 2a2) wear safety glasses and pants or full length skirt
| 2b)spill hazard | 2b1) make sure the caps of tubes containing the samples are tightly screwed
2b2) use adapters which will help contain the spill. also, adapters make cleaning the spill easier.
3.) Starting the spin | 3a)spill hazard | 3a1) make sure the speed you will be using does not exceed the maximum speed for the rotor
3b2) make sure that your speed is suitable for the tubes you will be using
3b3) screw the lid tightly on top of the centrifuge
Required Personal Protective Equipment |  | Required Training
gloves, lab coat, closed toe shoes, safety goggles |  | Bruin Safety Training
Lab Safety Training

## microcentrifuge
Picture of task/equipment | Job Safety Analysis
Job Title/Task: USE OF A MICROCENTRIFUGE
Analyzed by: MIKE KIM Last updated: 2007 Date: 2010
Task Steps | Hazards | Controls
1. Turn the power switch on.
2. Ensure the sample tubes are of equal weight and symmetrically placed in the rotor. | 2a. Sample being centrifuged leaks out of tube, despite being sealed tightly | 2a1. Be aware of decontamination and cleanup procedures that apply to the materials being centrifuged. Remove the rotor and use water and a mild detergent to clean the interior surfaces and the rotor. Dry all surfaces, then replace the rotor. Follow the instructions.
3. Secure the rotor top if this is supplied with the rotor.
4. Close the lid. | 4a. Increase in rotor speed causes excessive noise | 4a1. Be sure to use rotor lid when available. If problem persists, check the rotor brushes and cfg bearings
5. Enter the required run conditions by setting the timer and the rpm indicators.
6. Press the start button. Run continues for the specified time, or can be terminated by setting the timer to "0" or by pressing the stop button. | 6a. Increase in rotor speed causes violent shaking | 6a1. Be sure to balance all microcentrifuge tubes before centrifugation. If problem persists, inspect the rotor chambers for excess liquid or muck
| 6b. you detect: a failure to run; failure to attain normal operating speed; failure to engage the self-locking device or to disengage the device at the end of the run; other electrical faults; unusual motor operating noise; or any other sign of failure | 6b1. report the problem to the laboratory supervisor or employee designate
Required Personal Protective Equipment |  | Required Training
lab coat |  | Bruin Safety Training
gloves |  | Lab Safety Training

## Sorvall RC5C
Picture of task/equipment | Job Safety Analysis
Job Title/Task: Centrifugation in the Sorvall RC5C
Analyzed by: Daniel Anderson Last updated 2006 Last updated: 2006 Date: 2010
Task Steps | Hazards | Controls
1. Balance matching bottles
2. Place rotor in centrifuge | 2a. The big rotors are heavy (biggest is almost 50 pounds) | 2a1. Seek assistance if the rotor is too heavy for you
2a2. Refer to Lifting JSA
3. Place balanced bottles in rotor, attach hold-down screw or cap | 3. Rotor may jump off spindle during centrifugation | 3. Both screws of cap or hold-down screw are mandatory
4. Close the lid and do the centrifugation | 4. May go out of balance | 4a. Balance for moment of inertia, not just mass.
4b. Inspect O-rings for cracks
5. Centrifugation finishes due to "stop" button or timer | 5. Spinning rotor | 5. Do not open door while rotor spins, and do not touch a spinning rotor
6. Look for spills | 6. Depends on samples | 6. Clean up spills wearing nitrile gloves
Required Personal Protective Equipment |  | Required Training
lab coat |  | Bruin Safety Training
closed toe shoes |  | Lab Safey Training
nitrile gloves |  | Introduction to this lab's bottles and caps
Lifting JSA

## tabletop centrifuge
Picture of task/equipment | Job Safety Analysis
Job Title/Task: Tabletop Centrifuge
Analyzed by: Kunwu Li Last updated: 2008 Date: 2010
Task Steps | Hazards | Controls
1.Open the cover | 1a.Spills in and on rotor may corrode rotor | 1a1. Wear gloves
1a2. Wipe up spills immediately.
2. Load rotor | 2a. Unbalanced rotor may unseat during run | 2a1. Balance all tubes visually
2a2. Always use same size tubes in opposite positions
| 2b. Spills in and on rotor may corrode rotor causing imbalance or weakness allowing rotor to unseat during run | 2b1. Wipe up spills immediately.
2b2. Rebalance tubes if necessary.
2a3.Always close the caps on the tubes
| 2c. Improperly seated rotor may unseat during run | 2c1. Make sure rotor is seated properly. If unsure, ask a more experienced user. Do not proceed if unsure.
3.Close the cover | 3a. Failure to close cover may damage machine. | 3a1. Do not open cover while rotor is spinning
4.Set rotary switch to required speed
5.Set rotary switch to desired number of minutes and press "start" | 5a. Unbalanced rotor may unseat | 5a1. See 2a1 and 2b1
5a2. Do not leave the machine until the rotor is up to speed.
6. Upon completion of spin, unload rotor | 6a. Spills in and on rotor may corrode rotor causing weakness | 6a1. See 1b1
Required Personal Protective Equipment |  | Required Training
lab coat | gloves | Bruin Safety Training
closed toe shoes |  | Lab Safety Training

## Beckman L8-70M
Picture of task/equipment | Job Safety Analysis
Job Title/Task: Using Ultracentrifuge ( Beckman L8-70M )
Analyzed by: Hedi Roseboro Last revised 2006 Date: 2010
Task Steps | Hazards | Controls
1. Inspect centrifuge chamber prior to use. Wipe with a clean, dry cloth. | 1a. Rotors in high speed centrifuge units are subject to mechanical stress that can result in rotor failure. Improper loading and balancing of rotors can cause the rotors to break loose while spinning. For these reasons, centrifuges must be properly used and maintained. | 1a1. Before using centrifuge, review owner's manual. Do not use until familiar with the procedure and some experienced operator has shown you the proper way to use it. Be familiar with emergency and log book maintenance procedures prior to operation.
2. Pre-chill chamber and rotor if cold run is desired.
3. Inspect tubes prior to filling them and balance the samples in order to run. | 3a. Tubes may fail during run. | 3a1. Use only Beckman tubes and rotors.
3a2. Check o-rings for condition. Replace if necessary.
3a3. If tubes are filled less than half do not spin at more than half of maximum speed.
| 3b. Rotor imbalance may damage rotor and centrifuge | 3b1. Balance all tubes. Load tubes symmetrically in rotor.
4. Inspect rotor for cracks, stress marks, overspeed disk in place. | 4a. Rotor may fail during run | 4a1. Check overspeed disk for proper fit. Replace if necessary,
5. With power on, open chamber door, install rotor and close and lock chamber door.
6. Enter the required run conditions.
7. Press enter/display and start. | 7a. Rotor imbalance | 7a1. Do not leave centrifuge until rotor reaches full speed.
8. At end of run, do not open chamber until the rotor comes to rest.
9. After rotor has stopped, press vacuum to vent the chamber.
10. Open chamber door and remove the rotor.
11. Clean chamber after each run and inspect rotor.
12. If necessary, rinse rotor and air dry leaving it upside down. | 12a. Dirty rotors will pit and corrode leading to rotor failure and shortening useful life. | 12a1. Use a mild detergent for the cleaning. Fill out log book after each use and record any problems you observed.
13. Store rotor upside down in cold room.
14. Fill out log book after each use and record any problems you observed.
Required Personal Protective Equipment |  | Required Training
lab coat |  | Bruin Safety Training
Lab Safety Training
closed toe shoes |  | Read Centrifuge Owner's Manual

## CNBr cleavage
Picture of task/equipment | Job Safety Analysis
Job Title/Task: Cyanogen Bromide Cleavage at Methionine
Analyzed by: Rachele Ogorzalek Loo Last revised 2006 Date: 2010
Task Steps | Hazards | Controls
1. Dissolve Protein in 50uL 70% trifluoroacetic acid | 1a. Trifluroacetic acid is volatile and causes severe burns. | 1a1. Perform all manipulations in a fume hood. Wear personal protective equipment.
2. Add 0.1 to 1 mg of CNBr (a 1 mm cube is approximately 1 mg). | 2a. CNBR is volatile and extremely toxic. | 2a1. Perform all manipulations in a fume hood. Wear personal protective equipment. Weight appropriate amount of CNBr only if a balance is in the hood. If not, estimate quantity based on 1 mm cube ~ 1 mg. Avoid mineral acids (HCl, H2SOr, etc. because conversion to HCN will be extremely fast in the presence of these. Store CNBr at -20C in dark. Allow CNBr to warm to RT before opening in a chemical hood. Do not use a metal spatula with CNBr, it speeds the decomposition rate.
3. Incubate in the dark at room temperature overnight. | 3a. No additional hazards. In the hood, can place microfuge tube containing CNBr in a box for dark incubation. | 3a1. Refer to 2a1.
4. Dilute 5 fold with water and dry in a centrifugal dryer. | 4a. Dryer must be appropriately trapped. If Speed-Vac is attached to a cold trap, all the CNBr will be in the trap. Insure that it is cleaned out in a fume hood, and that all users are aware that there is CNBr in the trap. | 4a1. Refer to 2a1.
5. Repeat dry down at least 3 times. | 5a. Refer to 4a. | 5a1. Refer to 2a1.
Required Personal Protective Equipment |  | Required Training
lab coat |  | Bruin Safety Training
closed toe shoes |  | Lab Safety Training
safety glasses, Chemical-Compatible gloves |  | Quarter Organic Chemistry Laboratory
fume hood

## computer workstation
Picture of task/equipment | Job Safety Analysis
Job Title/Task: Using Computer Workstations
Analyzed by: Anna Diep Last revised: 2006 Date: 2010
Task Steps | Hazards | Controls
1. Prolonged use of a computer keyboard and/or mouse | 1a. Muscle aches and discomfort due to awkward posture and force/pressure from excessive typing | 1a1. Maintain good posture when working. Sit all the way back in the chair against the backrest. Keep knees equal to, or lower than your hips with your feet supported.
1a2. Keep elbows in a slightly open angle (100 to 110 degrees) with your wrists in a straight position. A negative tilt (front of the keyboard higher than the back) helps when working in upright sitting positions. If you recline, a positive tilt might be necessary.
1a3.Avoid overreaching. Keep the mouse & keyboard w/in close reach. Center the monitor in front of your at arm's length.
1a4. Keep wrists straight and hands relaxed. Hit keyboard keys with light force. Limit repetitive motions.
| 1b. Eye strain | 1b1. Customize computer seetings to maximize comfort & efficiency. Reduce glare by using an optical glass filter when necessary.
1b2. Reduce glare by placing monitor away from bright lights and windows, using an optical glass filter when necessary.
1b3. Take visual breaks. Take 1 or 2 minute breaks every 20-30 minutes and 5 minute breaks every hour. Every few hours, try to get up and move around.
Required Personal Protective Equipment |  | Required Training
Adjustable keyboard |  | Bruin Safety Training
Glass Glare Filter |  | Lab Safey Training

## corrosive solutions
Picture of task/equipment | Job Safety Analysis
Job Title/Task: Diluting corrosive solutions
Analyzed by: Matt Henschel Last revised: 2011 Date: 2011
Task Steps | Hazards | Controls
1. Read MSDS prior to use.
2. It is preffered that solutions are diluted in a chemical fume hood. | 2a. Exposure to corrosive solutions can cause skin irritation, damange, and permenant damange if splashed into the eyes. | 2a-1. Avoid skin contact. Wear gloves, safety glasses, lab coat, closed-toe shoes, pants, or full-length skirt.
2a-2. Hood fan should be on and sash lowered below the maximum height mark.
2a-3. Ensure an eyewash and shower station are located nearyby the lab.
3. Dilute the corrosive solution in water slowly to ensure none of the mixture splashes up onto the preparer from heat. | 3a. refer to Hazard 2a. | 3a. See 2a-2, 2a-2, & 2a-3
4. Transfer the solution into labeled containers. | 4a. refer to Hazard 2a. | 4a1. See 2a-2, 2a-2, & 2a-3
4a2. Wash hands thoroughly with warm water and soap after procedure.
Personal Protective Equipment |  | Required Training
lab coat | gloves | Bruin Safety Training
closed toe shoes | pants | Lab Safety Training
safety glasses |  | Hazardous Waste

## cryostat
Picture of task/equipment | Job Safety Analysis
Job Title/Task: Using the Cryostat
Analyzed by: Charisse Vales Last revised: 9/20/06 Date: 2010
Task Steps | Hazards | Controls
1.) Changing the blade | 1a)The cryostat blade can cut your finger | 1a1) Hold the blade with the sharp side facing away from you
2.) Putting the specimen in | 2a) The cryostat blade can cut your finger | 2a1) Cover the blade with the blade guard before putting the specimen in OR
2a2) Load the specimen before you put the blade in
2a3) Make sure the handwheel is in lock position before you put the specimen in
| 2b)You can get frostbite | 2b1) Wear gloves when using the cryostat
2b2) Avoid touching the metal parts in the cryostat chamber
2b3) Remove hands from the cryostat chamber when they feel cold
3.) Sectioning the specimen and picking them up onto a slide | 3a) Refer to 2a | 3a1) Refer to 2a1, 2a2, and 2a3.
| 3b) Refer to 2b | 3b1) Refer to 2b1, 2b2, 2b3
| 3c)The specimen may contain hazardous material | 3c1) Wear gloves
3c2) Do not touch the specimen with your bare hands
3c3) Indicate in the label (e.x. in the slide) the factor that makes the specimen hazardous (e.x. adenovirus treated)
4.) Taking out the remainder of your specimen from the cryostat for embedding | 4a) Refer to 2a | 4a1) Refer to 2a1, 2a2, and 2a3.
5.) Removing the blade from the cryostat | 5a) Refer to 1a | 5a1) Refer to 1a1.
| 5b) The blade might be contaminated | 5b1) Discard the blade in a sharps biohazard waste container
Required Personal Protective Equipment |  | Required Training
lab coat |  | Bruin Safety Training
closed toe shoes |  | Lab Safety Training
gloves |  | How to use the Cryostat Training

## DAB
Picture of task/equipment | Job Safety Analysis
Job Title/Task: Using 3,3'- Diaminobenzidine (DAB)
Analyzed by: Dora Acuna Last updated 2006 Date: 2010
Task Steps | Hazards | Controls
1. Use DAB in the hood | 1a. Carcinogenic | 1a1. After use of DAB, clean the area very well.
1a2. Always wear laboratory coat
1a3. Always wear laboratory gloves
1a4. Always wear laboratory mask
| 1b.Causes eye irritation | 1b1. Refer to 1a1 and 1a3 and work in the hood
2. Before disposal of used DAB add bleach (Chlorox 10%) | 2a. Causes skin irritation | 2a1. Refer to 1a1, 1a2, 1a3, 1a4.
3. Place in proper container for waste disposal, or after completion of the staining procedure, the diluted working solution should be discarded into an equal volume of 3% potassium permanganate, 2% sodium carbonate in deionized os distilled water. Any containers used in the staining procedure should be washed in the same | 2b. Harmful if swallowed. | 2b1. Do not ingest
Required Personal Protective Equipment |  | Required Training
lab coat |  | Bruin Safety Training
gloves |  | Lab Safey Training
Mask

## dry ice
Picture of task/equipment | Job Safety Analysis
Job Title/Task: Using dry ice
Analyzed by: Andrea Smallwood Last updated: 2009 Date: 2010
Task Steps | Hazards | Controls
1. Getting/transporting the dry ice | 1a. Extremely cold, burn hazard | 1a1. Use insulating gloves for handling. Wear lab coat or long sleeves, closed toed shoes. Use eye protection. Do not work alone.
2. Grind dry ice into bucket | 2a. Dry ice may fragment/ burn hazard to skin and eyes | 2a1. Wear safety glasses and insulating gloves
| 2b. Hair or clothing may get caught in the grinding gear. | 2b1. Tie back long hair. Do not wear loose clothing. Make sure lab coat is buttoned all the way down.
3. Transport dry ice to lab | 3a. Refer to 1a. | 3a1. Refer to 1a1.
3a2. Transport in insulated container.
4. Using dry ice | 4a. Gives off carbon dioxide gas. Risk of asphyxiation | 4a1. Use only in well ventilated areas.
| 4b. Sublimation of gas can result in pressure build-up and explosion | 4b1. Never seal in an airtight container.
5. Disposing of dry ice | 5a. Extreme cold and gas can damage sinks and pipes | 5a1. Let dry ice sublimate in a well ventilated area. Never put down the sink.
Required Personal Protective Equipment |  | Required Training
lab coat |  | Bruin Safety Training
closed toe shoes |  | Lab Safey Training
insulating gloves
safety shield or glasses

## dry ice bath
Picture of task/equipment | Job Safety Analysis
Job Title/Task: DRY ICE/ ETHANOL BATH
Analyzed by: MIKE KIM Last updated 2007 Date: 2010
Task Steps | Hazards | Controls
1. Get dry ice | 1a. Refer to Dry Ice JSA | 1a1. Refer to dry ice JSA
2. Slowly add ethanol to container of dry ice to avoid splashing. | 2a. Dry ice causes bursts and splashing when added to ethanol bath | 2a1. Adding ethanol to the dry ice allows the ethanol to gradually drop in temperature without sudden gas release from the dry ice (which causes the splashing)
| 2b. Ethanol is flammable | 2b1. Work away from open flames. Review fire safety procedures
3. Use a lid to cover the bath | 3a. In a closed area, carbon dioxide released from the dry ice can cause hypoxia and death | 3a1. Work only in a well-ventilated area. Keep bath covered when not in use
| 3b. Short exposure to dry ice /ethanol bath can cause severe frostbite | 3b1. Use gloves when working with a dry ice/ethanol bath
Required Personal Protective Equipment |  | Required Training
lab coat |  | Bruin Safety Training
gloves |  | Lab Safety Training
protective eyewear |  | Dry Ice JSA
Fire safety training

## earthquake
Picture of task/equipment | Job Safety Analysis
Job Title/Task: Evacuating Lab After an Earthquake
Analyzed by: Brian Head Last updated: 2006 Date: 2010
Task Steps | Hazards | Controls
During the earthquake:
1. Stay inside the lab | 1a. Broken glass | 1a1. Always wear closed toed shoes to lab
DROP, COVER, AND HOLD |  | 1a2. Crawl under your bench or desk
1a3. Sit or stand next to an inside wall away from windows
After the shaking stops:
2. Check for injured people; dial 911 if necessary (for emergencies only!); do not move injured unless absolutely necessary | 2a. Injured people may require first aid or other medical attention | 2a1. Keep first aid kit stocked
2a2. Know location of essential line service to call 911
3. Turn off all gas lines/flames | 3a. Gas leaks | 3a1. Remember to turn off open gas valves/shut off flames before exiting the building.
4. If necessary, proceed to exit building. | 4a. Elevators may be broken | 4a1. Do not use elevators in an earthquake -- use stairs
| 4b. Compromised building structures | 4b1. If building appears to be damaged, exit as soon as possible (after shaking has stopped)
4a) for buildings N of Young Drive South (Gonda, McDonald, BSRB) evacuate to the Science Quad
4b) for buildings S of Young Drive South (CHS) evacuate to Mathias Botanical Garden
5. Account for all personnel | 5a. Phone lines/cell networks saturated | 5a1. Do not make calls unless it is an emergency
Required Personal Protective Equipment |  | Required Training
closed toed shoes |  | Bruin Safety Training
Lab Safey Training

## electron microscope
Picture of task/equipment | Job Safety Analysis
Job Title/Task: JEM 1200-EX Electron Microscope operation
Analyzed by: Sergey Ryazantsev Last revised: 2008 Date: 2010
Task Steps | Hazards | Controls
1. Read Instruction Manual
2. Turn ON main switch, wait 20 min
3. Turn ON HT
4. Increase HT up to desirable value in 5kV/5 sec. steps | 4a. Quick HT increase may damage filament | 4a1. make sure that numbers on mA display do not exceed 100 mA
5. Slowly turn ON filament and rotate clockwise to the stop | 5a. Quick power increase may damage filament | 5a1. observe the beam on fluorescent screen
6. Using Shift X and Y center the beam
7. Spread the beam using Brightness | 7a. Condensed beam may damage fluorescent screen | 7a1. to decrease intensity, rotate clockwise
8. Insert objective aperture
9.Center objective aperture |  | 9a1. center very carefully
10. Load the grid into grid-holder
11. Turn OFF filament
12. Insert grid-holder into microscope | 12a. Microscope may lose vacuum | 12a1. insert slowly and steady to the stop, make sure O-rig is not contaminated or damaged
13. Wait 20-30 sec
14. Turn ON filament |  | 14a1. slowly and steady
15. Observe the image
16. Turn OFF filament
17. Remove objective aperture
18. Set HT to 40 kV
19. Turn OFF microscope if necessary
Required Personal Protective Equipment |  | Required Training
| radiation badge | EMi training is mandatory
Bruin Safety Training
Lab Safety Training

## electrospray MS
Picture of task/equipment | Job Safety Analysis
Job Title/Task: Electrospray Ionization Mass Spectrometry
Analyzed by: Rachele Ogorzalek Loo Last revised: 2006 Date: 2010
Task Steps | Hazards | Controls
1. Sample Injection, spray, and mass analysis | 1a. High voltage, vacuum | 1a1. Instrument certified by principal investigator, senior postodoc, graduate student, and/or service engineer. Safety glasses. Closed toe shoes
1a2. Circumstances Requiring Prior Approval: Servicing/Repair of the Instrument, defeating safety interlocks. All new users must be approved by principal investigator.
Required Personal Protective Equipment |  | Required Training
lab coat |  | Bruin Safety Training
closed toe shoes |  | Lab Safety Training
Safety glasses
For Protocols and Safety information, users must read the QSTAR XL System Hardware Guide and the 3 LC-Packings Manuals. These are located on the bench to the left of the mass spectrometer.

## ethidium bromide
Picture of task/equipment | Job Safety Analysis
Job Title/Task: Ethidium Bromide Use
Analyzed by: Minh Thai Last revised: Apr 2010 Date: 2010
Task Steps | Hazards | Controls
Ethidum bromide is commonly used as a non-radioactive marker for identifying and visualizing nucleic acid bands in electrophoresis and other methods of nucleic acid separation. EtBr is a a potent mutagen.EtBr can be absorbed through skin, so it is important to avoid any direct contact.
1. Weigh ethidium bromide powder on analytical balance. | 1a. Inhalation/ingestion hazard. | 1a1. Work with EtBr powder in fume hood, or use premixed EtBr solutions
1a2. Wear protective gloves, lab coat, and goggles
1a3. Do not eat or drink where EtBr is handled, or stored.
1a4. If ingested/inhaled, report incident to supervisor. Seek medical attention.
| 1b. Skin contact is carcinogenic | 1b1. See 1a2.
1b2. Remove contaminated clothing.
1b3. Immediately eyes/skin them with copious amounts of cold water for at least 15 minutes. Report incident to supervisor. Seek medical attention.
2. Transfer powder to container with diluent. | 2a. Spill hazard. | 2a1. Immediately notify EH&S (310-825-5689) or UCPD (911 from campus phones) after hours.
2a2. Prepare decontamination solution of 4.2g of sodium nitrite (NaNO2) and 20 mL of hypophosphorous acid (50%) (H3PO2) in 300 mL of water.
2a3.. Wash area with paper towel soaked in deconamination solution. Rinse the area 5 times with paper towels soaked in tap water, using fresh towels each time.
2a4. Using UV light, check area to ensure all EtBr has been removed
2a5. Soak all towels in decon. Solution for one hour. Then remove them, gently wring out excess solution, and double-bag along with contaminated gloves.
2a6. Clearly label containers and contact EH&S for disposal procedures.
3. Disposal of used ethidium bromide solution | 3a. Spill hazard. | 3a1. See 2a1-2a6
| 3b. Ethidium bromide waste is hazardous. | 3b1. Contaminated labware (dry waste, microfuge tubes) - Place contaminated labware in sturdy (>4mm thick) clear bag. Double bag dry waste. Do NOT use red biohazard bags. Sharps must be placed in approved sharps container. Seal and label with Hazardous Waste tag.
3b2. Dilute solutions (<0.01 mg/L) must be decontaminated using a filter (Whatman 10448031, VWR 28465-502). Treat used filter as hazardous waste (see 9b). Filtered liquid may be discarded down the drain.
3b3.. More concentrated solutions (>0.01 mg/L) must be treated as hazardous waste --collected, tagged, and disposed of through the Online Tag Program (http://otp.ucop.edu/)
3b4. Gels - Collect in clear containers. Double bag. Label with UCLA hazardous waste tag. Store in secondary container.
Required Personal Protective Equipment |  | Required Training
lab coat | nitrile gloves | Bruin Safety Training
closed toe shoes | mask | Chemical hazardous waste training
Lab Safety Training

## film developer
Picture of task/equipment | Job Safety Analysis
Job Title/Task: Using X-ray Film Developer
Analyzed by: Maureen Lynch Last revised: 2006 Date: 2010
Task Steps | Hazards | Controls
1. Turn Power switch to "On" position
2. Wait for "ON" light to come on
3. Place film on tray and push until rollers automatically grab and advance film | 3a.Lab coat or other material may catch in automatic feed mechanism | 3a. Turn power swith to "Off position
3b.Remove your lab coat ,etc if necessary
3c. Place a note on the developer that it is out of order
3d. Contact Candy in the Dorshkind Lab(X69301) or Maureen in Gasson Lab (X59456)
4. Remove processed film from tray
5.Turn power switch to "Off" postion
Required Personal Protective Equipment |  | Required Training
lab coat |  | Initial and informal training by lab personnel
closed toe shoes |  | Bruin Safety Training
Lab Safety Training

## formaldehyde
Picture of task/equipment | Job Safety Analysis
Job Title/Task: Using Formaldehyde
Analyzed by: Ken Dellamaggiore Last revised: 2008 Date: 2010
Task Steps | Hazards | Controls
1. Put on lab coat, safety glasses, and gloves
2. Take formaldehyde to fume hood | 2a. Spill hazard | 2a1. Wear closed-toe shoes and use an approved bottle carrier
2a2. Wear lab coat, safety glasses, and gloves.
3. Transfer formaldehyde to a secondary measuring beaker and immediately close the container | 3a. Spill hazard. | 3a1. See 2a1 and 2a2.
4. Dispose in labeled hazardous waste container
Required Personal Protective Equipment |  | Required Training
lab coat |  | Bruin Safety Training
gloves |  | Lab Safey Training
safety glasses
closed-toe shoes

## fume hood
Picture of task/equipment | Job Safety Analysis
Job Title/Task: Fume Hood
Analyzed By: Art Catapang Last revised: 2008 Date: 2010
Task Steps | Hazards | Controls
1. Open sash but maintain it at the lowest possible position when working. | 1a. Inadequate air flow. | 1a1. Check air flow gauge. Flow should be greater than 100 fps.
| 1b. Insufficient chemical containment increases the chances of spill. | 1b1. Do not obstruct the back slot or air foil at front edge of the fume hood.
2. Turn on light.
3. Place materials for procedure inside fume hood at least 6 inches inside the sash. | 3a. Storage inside fume hood blocks ventilation. | 3a1. Do not use fume hood for chemical storage.
| 3b. Unlabelled chemicals are dangerous. | 3b1. Properly label bottles, tubes, waste materials.
4. Hood user should remain outside the hood at all times.
5. Remove all materials from inside the fume hood when finished with the procedure.
6. Turn off light. Close sash.
Required Personal Protective Equipment |  | Required Training
lab coat |  | Bruin Safety Training
closed toe shoes |  | Lab Safey Training
gloves

## gas cylinders
Picture of task/equipment | Job Safety Analysis
Job Title/Task: Changing the Gas Cylinders
Analyzed by: Esra Cagavi / WEINMASTER LAB Last revised: Sept 2008 Date: 2010
Task Steps | Hazards | Controls
1. Transport the full gas cylinder | 1a. The cylinders may fall off the cart while transporting. | 1a1. Never transport a cylinder, even across a room, without the metal cap over the valve.
1a2. Secure the cylinder to the hand truck with a chain or strap.
1a3. Use a hand truck or chart to transport cylinders.
2. Replace the empty gas cylinder with the full one | 2a. Gas cylinders may fall over. | 2a1. Restrain the gas cylinder with upper and lower chains to secure to a wall or cylinder stand.
| 2b. Gas can leak from open valves. | 2b1. Close the valve before taking off the regulator.
| 2c. The misplaced washer may cause gas leakage. | 2c1. Check the washer before fitting the regulator.
| 2d. Dust or left over teflon tape on the cylinder outlet may cause gas leakage. | 2d1. Wipe the outlet with a clean and dry cloth.
2d2. Seal the cylinder outlet with new teflon tape.
2d3. Place the regulator on the cylinder and tighten.
| 2e. The cylinder may have a pressured leakage. | 2e1. Open the cylinder valve at low and check for leakage.
2e2. Stand to the side of the regulator.
2e3. Select a well-ventilated area to store cylinders.
| 2f. The cylinder may leak slightly. | 2f1. Squirt a soapy solution around the tightened valve-regulator junction to check for leaks. If there is no bubbling then seal is good.
| 2g. The regulator may misread pressure. | 2g1. Check the regulator for the correct pressure and set if necessary.
| 2h. Warm areas or direct sunlight may cause pressure increases. | 2h1. Select a cool, dry and well-ventilated area to store cylinders.
| 2i. The cylinders contains compressed/pressurized gas and can explode. | 2i1. Do not permit a flame or spark to come in contact with the gas cylinder.
3. Transport the empty cylinder | 3a. Empty cylinder may be mistakenly used. | 3a1. Mark and label the cylinder as "empty" and store at the designated area.
Required Personal Protective Equipment |  | Required Training
closed toe shoes |  | Bruin Safety Training
Lab Safey Training

## gel electrophoresis
Picture of task/equipment | Job Safety Analysis
Job Title/Task: Using Gel Boxes for Electrophoresis
Analyzed by: Minh Thai Last revised: 2006 Date: 2010
Task Steps | Hazards | Controls
1. Gel electrophoresis | 1. Electrical Shock Hazard | 1a. Avoid working around unintentional grounding points and conductors (sinks, metal plates, aluminum foil, etc.)
1b. Do not come in contact with buffer.
1c. Locate equipment where it will not be easy to knock over.
1d. Maintain adequate clearance around apparatus. Do not permit leads to dangle below the lab bench.
1e. Inspect insulation on the high voltage leads for signs of deterioration.
1f. Connect both supply leads at the same time to the power supply before turning on.
1g. Ensure gloved hands are dry while operating.
1h. Always turn off the main power supply switch and wait 15 seconds before making any disconnection or connections. After use, turn the power supply off before disconnecting both leads from the power supply.
Required Personal Protective Equipment |  | Required Training
lab coat |  | Bruin Safety Training
closed toe shoes |  | Lab Safety Training

## hot plates
Picture of task/equipment | Job Safety Analysis
Job Title/Task: Using Hot Plates
Analyzed by: Matthew Henschel Last revised: 2011 Date: 2011
Task Steps | Hazards | Controls
1. Hot Plate | 1. Electrical Shock Hazard | 1a. Do not place the hot plate away in a cabinet when hot. Let it cool until placement for storage.
| 2. Burn hazard | 1b. Do not leave the hot plate unattended. Contents may boil over. Or, the contents may evaporate and the plate will be heating an empty container
1c. Locate equipment where it will not be easy to knock over.
1d. Be carefull went handling a hot plate after use. Use paded thermal gloves or wait for the plate to cool
Required Personal Protective Equipment |  | Required Training
lab coat |  | Bruin Safety Training
closed toe shoes |  | Lab Safety Training

## hplc
Picture of task/equipment | Job Safety Analysis
Job Title/Task: High Performance Liquid Chromatography (HPLC)
Analyzed by: Joanna Kaylor Last revised: 2006 Date: 2010
Task Steps | Hazards | Controls
1. Prepare HPLC solvents | 1a. The solvents are flammable | 1a1. Always prepare solvents in safety hood
| 1b. The solvents may irratate or burn skin | 1a2. Store solvents in flammable storage cabinet
| 1c. The solvents have toxic fumes | 1a3. When solvents in use place in secondary container away from ignition sources.
1b1. Always wear gloves and cover exposed skin with clothing or lab coat
1c1. Use solvents in safety hood
2. Attaching column to HPLC | 2a. The column will be pumped full of solvent that may leak or splash on the operator | 2a1. Always wear gloves and cover exposed skin with clothing or lab coat
2a2. Wear safety glasses
3. Collecting the solvents that exit from the HPLC | 3a. The solvents are flammable | 3a1. Make sure the solvents are collected in secondary containment away from ignition sources
| 3b. The solvents may irratate or burn skin | 3b1. Always wear gloves and cover exposed skin with clothing or lab coat
| 3c. The solvents have toxic fumes | 3c1. Keep solvent collection bottles capped
3c2. Dry solvent samples collected in closed vacuum chamber
Required Personal Protective Equipment |  | Required Training
lab coat |  | Bruin Safety Training
gloves |  | Lab Safey Training
safety glasses

## heavy metals
Picture of task/equipment | Job Safety Analysis
Job Title/Task: Handling heavy metals
Analyzed by: Daniel Anderson Last revised: 2006 Date: 2010
Task Steps | Hazards | Controls
1. Plan experiment and disposal |  | 1a. Read heavy metals handling document
1b. Do not mix lead and mercury compounds
2. Do pipetting and weighing operations | 2. Compounds are toxic, or suspected toxic | 2a. Personal protective equipment is mandatory
2b. Do the work uninterrupted by phone calls, socializing, etc.
3. Clean up immediately, properly dispose of heavy metal gels, tips, etc. | 3. Residues will poison next worker and next experiment. Toxic compounds will penetrate wet Kimwipes. | 3a. Same as 2a.
3b. It's easiest if an assistant handles the toxic waste collection bag
Required Personal Protective Equipment |  | Required Training
lab coat |  | Bruin Safety Training
closed toe shoes |  | Lab Safety Training
nitrile gloves |  | New heavy metal workers must be micromanaged

## JEM 1200-EX
Picture of task/equipment | Job Safety Analysis
Job Title/Task: JEM 1200-EX Electron Microscope operation
Analyzed by: Sergey Ryazantsev Last revised: 2006 Date: 2010
Task Steps | Hazards | Controls
1. Read Instruction Manual
2. Turn ON main switch, wait 20 min
3. Turn ON HT |  | 3a1. make sure there is some numbers on mA display
4. Increase HT up to desirable value in 5kV/5 sec. steps | 4a. quick HT increase may damage filament | 4a1.make sure that numbers on mA display do not exceed 100 mA
5. slowly turn ON filament and rotate clockwise to the stop | 5a. quick power increase may damage filament | 5a1. observe the beam on fluorescent screen
6. Using Shift X and Y center the beam
7. spread the beam using Brightness | 7a. condensed beam may damage fluorescent screen | 7a1. to decrease intensity, rotate clockwise
8. insert objective aperture
9. center objective aperture |  | 9a1. center very carefully
10. load the grid into grid-holder
11. turn OFF filament
12. insert grid-holder into microscope | 12a. microscope may lose vacuum | 12a1. insert slowly and steady to the stop, make sure O-ring is not contaminated or damaged
13. wait 20-30 sec
14. turn ON filament |  | 14a1. slowly and steady
15. observe the image
16. turn OFF filament
17. remove objective aperture
18. set HT to 40 kV
19. turn OFF microscope if necessary
Required Personal Protective Equipment |  | Required Training
radiation badge |  | EMi training is mandatory
Bruin Safety Training
Lab Safety Training

## Laminar flow hood
Picture of task/equipment | Job Safety Analysis
Job Title/Task: Using Laminar flow hood
Analyzed by: Andrea Smallwood Last revised: 2006 Date: Sept 17, 2010
Task Steps | Hazards | Controls
Preparation for work
1. turn off UV lamp | 1a.UV light can damage eyesight. | 1a1.always turn off lamp before opening door. Lamp should not be left on overnight.
2. turn on blower
3, open door | 3a. door can be heavy | 3a1. use care when lifting
4. spray interior with 70% ethanol | 4a. inflammable liquid | 4a1. make sure ethanol has evapourated before next step
Usage
5. Spray all items put in the hood with 70% ethanol and wipe | 5a.flammable liquid | 5a1. use care not to spray onto naked flame
| 5b.contamination of cells/media/experiments | 5b1. perform all steps in the middle of the hood and do not block the intake grill to ensure adequate air flow
5b2. keep the hood clear of all excess equipment and supplies especially at the front and back of the hood
| 5c. contamination/infection of worker | 5c1. wear gloves and long sleeves to minimize contamination
5c2. hands and arms can also be sprayed with 70% ethanol
Required Personal Protective Equipment |  | Required Training
lab coat |  | Bruin Safety Training
closed toe shoes |  | Lab Safety Training
gloves

## lifting
Picture of task/equipment | Job Safety Analysis
Job Title/Task: Lifting an Object
Analyzed by:EH&S Last updated: 2005 Date: 2010
Task Steps | Hazards | Controls
1. Prepare for lift | 1a. Weight | 1a1. Know weight of object
1a2. If too heavy or has awkward shape, ask for assistance
1a3. Use lifting aid - i.e. dolly
| 1b. Clutter | 1b1. Good housekeeping
| 1c. Shape and container integrity | 1c1. Assess load and ensure integrity
2. Lifting | 2a. Back strain | 2a1. Keep back straight
2a2. Keep load balanced
2a3. Use leg and abdominal muscles
2a4. No twisting or excess force
2a5. Get firm grip
| 2b. Falling | 2b1. Dry floor and good housekeeping
| 2c. Falling objects (around you) | 2c1. Good housekeeping
3. Moving with load | 3a. Slip/Trip/Fall | 3a1. Clean nonslip shoes and no clutter
| 3b. Drop load | 3b1. Put load down when too heavy
4. Put down load | 4a. See #2 | See #2a
Required Personal Protective Equipment |  | Required Training
Bruin Safety Training

## liquid N2
Picture of task/equipment | Job Safety Analysis
Job Title/Task: Using Liquid Nitrogen Tank
Analized by: Hedi Roseboro Last updated: 2009 Date: 2010
Task Steps | Hazards | Controls
1. Fill up Liquid Nitrogen Container | 1a. Splashing of liquid N2 into eyes or on skin can result in frostbite. | 1a1. Wear safety shield/goggles, special cryogenic gloves, labcoat, closed toe shoes and pants or long skirt, remove jewelery, make sure gloves come off easy. Do not work alone.
| 1b. Asphyxiation from breathing the nitrogen fumes. | 1b1. Always obtain the nitrogen from a tank in a well open area.
2. Add or remove frozen vials to vessel | 2a. Vials may explode | 2a1. Remove vials with gloves to a bucket with ice and carry to a biological safety cabinet
2a2. Carefully examine vials to make sure there are no cracks prior to freezing.
2a3. Thaw vials inside a biological safety cabinet.
2a4. Wear goggles and gloves.
2a5. If vials explode, it happens during the early warm-up phase.
| 2b. Liquid nitrogen may be contamined with contents of vial. | 2b1. Store vials in the bottom of vessel, just above the liquid N2 in the cold vapor phase
3. Thawing of frozen vials | 3a. Vials frequently explode | 3a1. See 2a1 - 2a5.
4. Filling up glass dewars | 4a. Flask may break and implode | 4a1. Glass dewars should be wrapped with tape or strong mesh materials.
4a2. Avoid pouring liquid over the edge of dewar when filling or emptying the flask.
4a3. Check for cracks prior to filling vessel.
Required Personal Protective Equipment |  | Required Training
lab coat |  | Bruin Safety Training
closed toe shoes |  | Lab Safety Training
gloves
safety glasses

## liquid N2 (2)
Picture of task/equipment | Job Safety Analysis
Job Title/Task: Handling Liquid Nitrogen
Analyzed by: Joanna Kaylor Last updated: 2006 Date: 2010
Task Steps | Job Safety Analysis | Controls
1. Transfer liquid nitrogen from large tank to a dewar (1-4 Liter). | 1a. Frost bite from skin contact with liquid nitrogen. | 1a1. Wear a lab coat, safety glasses, face shield, and cryogenic gloves.
1a2. Make sure your clothing covers all skin: no shorts, skirts, open toe shoes, etc.
| 1b. Asphyxiation from breathing the nitrogen fumes. | 1b1. Always obtain the nitrogen from a tank in a well open area.
Required Personal Protective Equipment |  | Required Training
lab coat |  | Bruin Safety Training
closed toe shoes |  | Lab Safey Training
safety glasses
insulated gloves
face shield

## liquid scintillation
Picture of task/equipment | Job Safety Analysis
Job Title/Task: Using Liquid Scintillation Cocktail (LSC) for Monthly Swipes
Analyzed by: Charisse Vales Last updated: 2008 Date: 2010
Task Steps | Hazards | Controls
1. Dispense LSC into 10ml plastic scintillation vials | 1a. chemical hazard | 1a1. wear gloves, lab coat and closed toe shoes
1a2. wear safety glasses and pants or full length skirt
| 1b. spill hazard | 1b1. use bottle top dispensers (i.e. Frisher #13-688-131)
1b2. place absorbent underpads in the area where you will be working
2. Tightening the cap of the vial | 2a. spill hazard | 2a1. place absorbent underpads in the area where you will be working
Required Personal Protective Equipment |  | Required Training
lab coat |  | Bruin Safety Training
closed toe shoes |  | Lab Safety Training
safety glasses

## MALDI
Picture of task/equipment | Job Safety Analysis
Job Title/Task: Analysis of samples by Maldi Mass Spectrometry
Analyzed by: James Wohlschlegel Last updated: 2008 Date: 2010
Task Steps | Hazards | Controls
1. Deposit Samples on Target with matrix | 1a. Alpha-cyano-4-hydroxycinnamic Acid is a skin and eye irritant | 1a. Wear gloves and goggles
2. Analyze samples with Instrument | 2a. High Voltage can result in electrical shock. | 2a-1. The instrument has safety interlocks that prevent exposure to high voltage. These interlocks should NEVER be defeated or bypassed.
2a-2. Unauthorized personnel should never open the cover of the control unit
| 2b. Laser exposure can damage eye sight. | 2b-1. The instrument has safety interlocks that prevent exposure to laser. These interlocks should NEVER be defeated or bypassed.
2b-2. Unauthorized personnel should never open the cover of the control unit
2b-3. Wear goggles at all times.
Required Personal Protective Equipment |  | Required Training
lab coat |  | Bruin Safety Training
closed toe shoes |  | Lab Safety Training
On-The-Job Training from Qualified Instrument Operator

## mercury
Picture of task/equipment | Job Safety Analysis
Job Title/Task: Using/Changing/ Disposal of Mercury Lightbulbs
Analyzed by: Lane Lab Last revised: 2006 Date: 2010
Task Steps | Hazards | Controls
1. Turning machine that uses mercury bulbs on and off | 1a. During operation, temperature and pressures become extremely high. Turning on and off during these times may result in explosion of bulb, causing a mercury spill. | 1a-1. Re-ignite only 30 minutes after the machine has been turned off. Once ignited, machine must be one for at least 30 minutes.
1a-2. If mercury spills, leave room immediately and close door. Do not enter for 30 minutes. Call Yan Gu (x38528) to obtain spill cleanup kit.
door. Do not enter for 30 minutes. Call Yan Gu ext 38528
1a-3. If person has come into contact with mercury, go to Occupational Health or ER if after hours.
2. Changing/ Aligning Bulbs | 2a. Mercury explosion | 2a-1. Refer to Control 1a-2
2a-2. DO NOT CHANGE bulbs. Contact Yan Gu ext 38528 to change or align bulb.
| 2b. "arc-eye" from explosion flash | 2b-1. Refer to Control 1a-3.
3. Disposal | 3a. If handled improperly, Mercury is very harmful. Inhaling vapor is bad for lungs, kidneys, and the nervous system. Mercury can penetrate the skin or be absorbed by the gastrointestinal tract. | 3a-1. DO NOT TOUCH WITHOUT GLOVES!
3a-2. Refer to Controls 1a-2 and 1a-3.
3a-3. Dispose of as hazardous waste. Double bag and label properly
Required Personal Protective Equipment |  | Required Training
lab coat |  | Bruin Safety Training
closed toe shoes |  | Lab Safey Training
gloves |  | Hazardous Waste Training

## microarray printer
Picture of task/equipment | Job Safety Analysis
Job Title/Task: Using the microarray Printer
Analyzed by: Qiongyi Zhang Last updated: 2006 Date: 2010
Task Steps | Hazards | Controls
1. Pre-clean the print pens | 1a. The print pen is very sharp, may get hurt | 1a1. Wear Gloves, do not touch the print pen by hand
| 1b. May cause water or 70% ethnol spill | 1b1. Wear Gloves, Lab coats
1b2. Prepare some paper towel for cleaning spill
2. Carry out the full print | 2a. Equipment starts automatically, may cause cut or lose finger if touch the print pens when it is operting | 2a1. Shielding of the entire microarray printer and keep theoperation door closed to prevent contacting the machine during operation
2a2. Know how to stop printer ( by either closing the control program or turning off the power supply) in case an accident occurs
3. Finish clean up of slide stage | 3a. The print pen is very sharp,may get hurt | see 1a1
| 3b. May cause water or 70% ethnol spill | see 1b1, 1b2
Required Personal Protective Equipment |  | Required Training
lab coat |  | Bruin Safety Training
powder free gloves |  | Lab Safety Training
SOP Training

## microscope confocal
Picture of task/equipment | Job Safety Analysis
Job Title/Task: Zeiss Confocal Microscope
Analyzed by: Linda Ballard Last updated: 2006 Date: 2010
Task Steps | Hazards | Controls
1. Turn on computer | 1a. Microscope users often report eye fatigue and back, neck and shoulder discomfort associated with the postures required while using the microscope. | 1a1. See Halogen microscope JSA - 1a1-1a8.
2. Turn on Lasers | 2a. Lasers can damage eye sight. Working rules are essential for all lasers to ensure they will be used with a high standard of safety. | 2a1. Do not look into the laser beam. (For any class of laser this is a hazardous practice).
2a2. The confocal microscope system is a Class 1 laser while all covers are in place. The laser beam is fully enclosed within the system covers and inherently safe.
2a3. Only approved and licensed service engineers may remove the laser covers or service the laser. The covers must have interlocks to prevent operation of the lasers if they are removed.
2a4. Use correct signs on the laser and laser system covers.
2a6. The power supply is keyed, with password-only access on a computer key system.
2a7. No cover may be removed or interlock disabled by personnel at any time, other than by the service engineer.
| These are IN ADDITION TO THE CONTROLS to be used with the HALOGEN MICROSCOPE. PLEASE FOLLOW BOTH SETS OF CONTROLS WHEN USING THIS EQUIPMENT! | 2a8. Immediate measures must be taken to remove potentially hazardous situations arising from laser beams that may be emitted due to equipment defect, misalignment or any other reason.
2a9. Additional rules for servicing the laser system shall be provided by the Zeiss at the time of service.
2a10. All users of the laser system are to be trained in its safe use, and must read these working rules.
3. Mount image on microscope
4. Focus and center sample
5. Capture image using computer
6. Save image
7. Continue until done
8. Turn off Lasers
9. Turn off Computer, or notify next user you are done
| Required Personal Protective Equipment | Required Training
none |  | Bruin Safety Training, Lab Safety Training
Halogen microscope JSA, Confocal Training

## microscope halogen
Picture of task/equipment | Job Safety Analysis
Job Title/Task: Using Halogen or any Stereo Microscope
Analyzed by: Linda Ballard Last updated: 2008 Date: 2010
Task Steps | Hazards | Controls
1. Turn on lamps | 1a. Microscope users often report eye fatigue and back, neck, and shoulder discomfort associated with the postures required while using the microscope. | 1a1. A comfortable viewing height and angle of the microscope should be adjusted to the user using the variable binocular tube.
1a2. Position of controls such as zoom and focus should be as far down as possible on the microscope and be as far down as possible on the microscope and should be operated with the forearms supported in a horizontal position and shoulders relaxed.
1a3. Chair should have high back with adjustable height; back rest; lumbar support to contour to user’s back.
1a4. An adjustable microscopy table height or suitable footrest may be required.
1a5. Arm and hand supports are required for use when positioning, manipulating and preparing objects.
1a6. High quality lens systems and eyepieces that reduce fatigue and long term eye strain are desirable.
1a7. Match room lighting to the microscope field brightness to reduce eye strain.
1a8. Frequent breaks away from the microscope with physical stretches to relieve static sitting postures.
| 1b. Burn danger from halogen lamp. | 1b1. CAUTION! Halogen lamps can get VERY HOT! Do not touch the lamp housing, and keep a safe distance between lamp and any flammable items, including shelving!
2. Mount image on microscope
3. Focus and center sample
4. Make observations.
3. Focus and center sample
4. Make observations.
Required Personal Protective Equipment |  | Required Training
none |  | Bruin Safety Training
Lab Safety Training

## nanopure water
Picture of task/equipment | Job Safety Analysis
Job Title/Task: USE OF NANOPURE WATER
Analyzed by: MIKE KIM Last updated: 2007 Date: 2010
Task Steps | Hazards | Controls
1. pour/dispense nanopure water in a controlled manner to avoid splashes or spills | 1a. spills can cause a slipping hazard | 1a1. clean up any spills using a mop and/or towels and alert lab personnel working in the area
2. use nanopure water for lab use only | 2a. drinking nanopure water can cause nausea and vomitting | 2a1. avoid consumption of nanopure water; treat it like any other lab reagent
3. transfer carboy to lab bench | 3a. carboy is heavy. Back injury or other injury is a hazard. | 3a1. refer to Lifting JSA
Required Personal Protective Equipment |  | Required Training
lab coat |  | Lifting JSA
Bruin Safety Training
gloves |  | Lab Safety Training

## needles
Picture of task/equipment | Job Safety Analysis
Job Title/Task: Using Hypodermic Needles
Analyzed by: Maureen Lynch Last updated: 2007 Date: 2010
Task Steps | Hazards | Controls
1Attach needle to syringe
2.Remove protective sleeve from needle |  | 2a1. Hold needle directed away from your body and carefully remove protective sleeve.Carefully insert the needle into sterile port of container. Draw desired volume into syringe, remove from container, and insert into new container.
2a2. Dispose of needle with attached syringe in proper sharps container as soon as possible.If the needle must be removed from a syringe, use a needle/sharps container with the "integral needle removing device" in the lid. Do not cut or bend needles prior to disposal.
2a3. Do not replace protective sleeve on used needles unless absolutely necessary. If needles must be recapped, use a one-handed technique by sliding the needle into a sleeve that is either sitting in a rack or is lying on a flat suface, that is to say, do not hold the sleeve while reinserting the needle.
3.Carry out specific task(eg. Transferring sterile growth factors,chemical solutions,blood products,etc. from sterile container | 3a. Needle may puncture your skin | 3a1. Refer to 2a1, 2a2, and 2a3.
4.Dispose of Hypodermic Needle | 4a.Needle may puncture other personnel | 4a1.Always dispose of needles in appropriate approved "Sharps" or "Biohazard Sharps" container. Biohazard containers may not be orange.
Required Personal Protective Equipment |  | Required Training
lab coat |  | Bruin Safety Training
closed toe shoes |  | Lab Safety Training
gloves

## osmium
Picture of task/equipment | Job Safety Analysis
Job Title/Task: Opening osmium tetroxide ampoule
Analyzed by: Sergey Ryazantsev Last revised: 2006 Date: 2010
Task Steps | Hazards | Controls
1.remove ampoule from the box | 1a. may be broken | 1a1. make sure you hold it secure
2. put into transport container | 2a. may be broken | 2a1. hold container by two hands
3. deliver it to the hood | 3a. may be broken | 3a1. make sure your way to the hood is clear, avoid obstacles
4. set ampoule in vertical position using any suitable holder | 4a. may be broken | 4a1. use suitable holder, rack
5. make sure that all content is at the bottom of the ampoule | 5a. otherwise content may spill when ampoule is broken | 5a1. all content should be at the bottom
6. wear two nitrile gloves on each hand (double gloves) | 6a. Gloves may have holes | 6a1. make sure gloves does not have any defects
7. wear protective goggles
8. clean the ampoule using 95% ethanol | 8a. may be broken | 8a1. do it in the hood
9. make sure that plastic breaker is on the ampoule, if not - put it on | 9a. may be broken | 9a1. do it in the hood, use plastic breaker supplied with ampoule
10. holding ampoule in the left hand, break the tip of the ampoule by another hand tilting tip to the side. | 10a. content may spill | 10a1. make sure ampoule is in vertical position and you hold it securely
11. return opened ampoule to the holder | 11a. content may be spilled | 11a1. make sure ampoule is in vertical position
Required Personal Protective Equipment |  | Required Training
lab coat
nitrile gloves
protective goggles

## 32P
Picture of task/equipment | Job Safety Analysis
Job Title/Task: Working with P32 radiolabeled chemicals
Analyzed by: Robin Yachechko Last revised:2006 Date: 2010
Task Steps | Hazards | Controls
1) Remove P32 from fridge | 1a) Contamination | 1a1) lead lined containers, PPE
2) Position it behind the plexiglass and open the container | 2a) Spills or contamination | 2a1) plexiglass shields, radioactive cleaner, Have the Geiger counter on, Always wear PPE
3) Remove the necessary amount with a pipet tip and transfer it to tube of choice for the experiment | 3a) Spills, contamination, or improper storage of waste which could cause contamination | 3a1) use radioactive plexiglass boxes, place radioactive labels on each item where radioactivity is used, and always have the items in 2 and 3
4) Close the P32 container and return it to the fridge | 4a) Contamination of the counter or fridge, spills | 4a1) HAVE THE ITEMS IN 2 AND 3, survey the areas where radioactivity was used, secure the lid of the container
5) Proceed with the necessary incubation of the solution containing P32 to radiolabel your DNA | 5a) Contamination of the counter or equipment, contamination from improperly stored waste | 5a1) Survey all areas where radioactivity was used, put waste in the proper plexiglass boxes
Required Personal Protective Equipment |  | Required Training
lab coat | goggles | Bruin Safety Training
gloves |  | Lab Safey Training
covered shoes |  | Radioactive Class and Exam
radioactive badge |  | Annual Recertification

## PCR machine
Picture of task/equipment | Job Safety Analysis
Job Title/Task: Using the PCR machine
Analyzed by: Esra Cagavi / WEINMASTER LAB Last revised: 2006 Date: 2010
Task Steps | Hazards | Controls
1. Turn power switch to "ON" position
2. Select the program for PCR reaction
3. Load the samples | 3a. The temperature may not be evenly distributed in the block. | 3a1. Tightly close the lid.
3a2. Try to put your samples as close to the center as possible.
| 3b. The tubes may be smashed by the lid. | 3b1. Do not close the lid too tight or apply pressure on it.
4. Start the program | 4a. The hot block or lid may cause burns. | 4a1. Do not touch the block or lid when it is in use or hot.
5. Take out the samples | 5a. Radioactivity may spread to the PCR machine. | 5a1. Check the block for radioactivity and clean after each use.
6. Turn power switch to "OFF" position | 6a. The machine may get too hot from working over time and may cause electrical shortage or fire. | 6a1. Turn off the PCR machine if there is no one signed up after you.
6a2. Don't leave the lid open when a program is running.
Required Personal Protective Equipment |  | Required Training
lab coat |  | Bruin Safety Training
gloves |  | Lab Safey Training
closed toe shoes

## pH meter
Picture of task/equipment | Job Safety Analysis
Job Title/Task: Using the pH meter
Analyzed by: Daniel Anderson/Eryn Ujita Lee Last revised: 2008 Date: 2010
Task Steps | Hazards | Controls
1. Place stir bar into empty beaker | 1a. Water and chemicals can splash into eyes if beaker is full before adding stir bar | 1a1. Wear eye protection.
1a2. Wear gloves.
1a3. Wear lab coat.
1a4. Know where acid/base spill kit is located in case of spill.
1a5. Put stir bar in first.
| 1b. Stir bar may break container | 1b1. Use plastic containers if possible.
2. Place water and buffer components into beaker | 2a. Pre-titration acids such as solid citric acid can harm skin | 2a1. Wear nitrile gloves
3. Place pH electrode into solution and then activate pH meter | 3a. Probe is fragile and could break | 3a1. Do not bump the electrode bulb against the beaker or the stir bar
3a2. If possible, purchase non-glass electrodes
3a3. Do not stirbar too quickly, just enough to create a vortex. Select the larger stir bars for larger volumes.
4. Adjust pH with acid or base | 4a. Acids and bases may splatter into eyes or skin | 4a1. Eye protection is mandatory
| 4b. Hydrochloric acid is volatile and can jump out of pipet | 4b1. Bring a few drops of HCl into pipet to equilibrate air volume, then bring in enough HCl to titrate buffer
| 4c. HCl is volatile and vapors are harmful | 4c1. Minimize volume of exposed drop at end of pipet
5. Turn off electrode before removing it from the solution
6. Return acids and bases to their segregated and earthquake-ready storage positions | 6a. Bottle caps may be loose | 6a1. Tighten cap, and carry bottle by grasping the bottle, not by hanging the bottle from fingertips on the cap
Required Personal Protective Equipment |  | Required Training
lab coat | eye protection | Bruin Safety Training
closed toe shoes | nitrile gloves | Lab Safey Training

## phenol-chloroform extraction
Picture of task/equipment | Job Safety Analysis
Job Title/Task: Using Phenol /Chloroform for Extractions
Analyzed by: Qiongyi Zhang Last revised: 2006 Date: 2010
Task Steps | Hazards | Controls
1. Read MSDS prior to use
2. Dispense Phenol/Chloroform into samples | 2a. Chemical Hazard (Eye /Skin contact can cause severe burns, Systemic effects include damage to the liver and kidneys. Chloroform is a suspected human carcinogen and reproductive hazard) | 2a1. Avoid skin contact. Wear gloves, safety glasses, lab coat, closed-toe shoes, pants, or full-length skirt.
2a2. Wash hands thoroughly immediately after working with these chemicals. Never eat, drink, chew gum when these chemicals are used and stored
2a3. Know where the emergency shower and eyewash are located in case of eye/skin contact.
| 2b. Spill Hazard | 2b1.Perform all procedures in a chemical fume hood
| (may burn skin and eyes and result in the formation of aerosols and droplets) | 2b2. Grasp both the tube and the cap to prevent causing a splash or aerosol
2b3. Know where chemical spill kit is located in case of spill.
2b4. See 2a3
2b5. All phenol/Chloroform containers must be in secondary containment.
3. Discard Phenol/Chloroform mixture waste in a properly labeled waste container and discard as hazardous waste | 3a. Chemical Hazard | 3a see 2a1, 2a2, 2a3
| 3b. Spill Hazard | 3b1. All waste containers must be in secondary containment.
3b2. See 2a3
3b3. See 2b3 and contact EH&S for large spills
Required Personal Protective Equipment |  | Required Training
lab coat |  | Bruin Safety Training
closed toe shoes |  | Lab Safety Training
nitrile gloves |  | Hazardous Waste Training
safety glasses

## PowerSupplies
Picture of task/equipment | Job Safety Analysis
Job Title/Task: Using High Voltage Power Supplies
Analyzed by: Ken Dellamaggiore Last revised: 2008 Date: 2010
Task Steps | Hazards | Controls
1. Put on gloves, lab coat, and safety glasses.
2. Power supply setup / location | 2a. Electrical shock | 2a1 Avoid unintentional grounding points or conductors
2a2 Be sure there is no moisture around
2a3 Post "Danger-High Voltage" warning signs
2a4 Locate power supply where it won't be easily knocked down (on a shelf)
2a5 Maintain adequate clearance around the apparatus
Perform pre-operation tests
3. Test all switches and lights
4. Inpect leads for deterioration | 4a. Electrical shock | 4a1. Discard worn leads.
5. Inspect buffer tanks for cracks or leaks | 5a. Short ciruit during run - fire danger | 5a1. Repair tank cracks or leaks before using.
6. Connect both leads at the same time
7. Use the power supply | 7a. Electrical shock | 7a1. See 2a1-2a5.
8. Turn off power supply before opening lid | 8a. Electrical shock | 8a1. See 2a1-2a5.
8a2. Wait 15 sec before disconnecting leads
Required Personal Protective Equipment |  | Required Training
lab coat |  | Bruin Safety Training
closed toe shoes |  | Lab Safey Training
gloves |  | Electrical Safety Training

## 35S
Picture of task/equipment | Job Safety Analysis
Job Title/Task: working with 35S radiolabeled chemicals
Analyzed by: Feng Guo Last revised: 2006 Date: 2010
Task Steps | Hazards | Controls
1. When receiving the isotope from the vendor, wipe the outside of the container to check for contanimations. | 1a. Direct contact with 35S can cause cancer and other damage to human body. | 1a1. Use gloves, ware lab coats, geiger counter, and scillation counter
2. Handling the isotope, especially the labeling step | 2a. If the compound containing 35S is volatile, the radioisotope can be inhaled. | 2a1. Perform the procedures in a fume hood.
| 2b. The isotope can be spilled and contaminate the bench, pipetman, floor and other surfaces, and in turn get in touch with human body. | 2b1. Use a Geiger counter while working with the isotope to closely monitor any potential spill.
2b2. Use two layers of gloves so that the outer layer can be taken off easily without contaminating your hands. Change gloves frequently.
2b3. Perform regular swipe tests to detect any contamination.
Required Personal Protective Equipment |  | Required Training
lab coat |  | Bruin Safety Training
closed toe shoes |  | Lab Safey Training
disposable gloves |  | Radiation safety training
Safety glasses

## shaking incubator
Picture of task/equipment | Job Safety Analysis
Job Title/Task: The Shaking Incubator
Analyzed by: Kunwu Li Last revised: 2008 Date: 2010
Task Steps | Hazards | Controls
1.Place the sample in Incubater | 1a.Nonstandard containers are more likely to spill | 1a1.Wipe up spills immediately. Always use flask or test tubes.
2.Turn on main power switch
3.Set temperature to desired
temperature
4.Set RPM to desired RPM | 2a. High RPM can cause sample spill out of container | 2a1. Start out with a low RPM and adjust incrementally to reduce probability of spills.
5.Start unit to the ON position |  | 2a2. Don't use too high RPM. Use the lowest RPM to get the job done.
Required Personal Protective Equipment |  | Required Training
lab coat |  | Bruin Safety Training
closed toe shoes |  | Lab Safey Training
gloves

## sharps
Picture of task/equipment | Job Safety Analysis
Job Title/Task: Sharps waste disposal (Non Infectious)
Analyzed by: Dora Acuna Last updated: 2006 Date: 2010
Task Steps | Hazards | Controls
1. Substitute plasticware for glassware whenever possible.
2. Routinely inspect glassware and remove from service items that are damaged, starred, cracked, or chipped. | 2a. Damaged glassware can result in injury due to puncture. | 2a1.Appropriate containers must be available in the immediate work area. Containers must be rigid, leak and puncture proof, sealable, and labeled as "Sharps". Place the sealed container in the regular trash.
2a2.Do not handle sharp objects (i.e., broken glass) with bare hands. Use tongs, brooms and dustpans, or similar equipment.
2a3. Do not store sharps, including forceps, loose in a drawer. Forceps tips can be protected in a smal piece of tubing. Other sharps should be confined to their original packaging.
3. Sharps are items that can easily puncture the skin (needles, razor blades, and broken glass). All sharps must be handled and disposed in a manner that protects you and others from exposure and possible injury. | 3a. Sharps can cause puncture injuries. | 3a1. Use needle syringes only when absolutely necessary. If a needle syringe is absolutely necessary to the procedure, use a syringe that automatically re-sheathes the needle.
3a2.Do not try to recap the needle of a syringe. If absolutely necessary, use the one-handed technique.
3a3. Used needles must not be bent, sheared, broken, recapped, removed from disposable syringes, or otherwise manipulated by hand before disposal.
3a4. Do not try to retrieve items from trash, especially sharp containers.
In the event of a needle stick injury, seek medical attention immediately, only if the needle is contaminated with potentially infectious material.
Required Personal Protective Equipment |  | Required Training
lab coat |  | Bruin Safety Training
gloves |  | Lab Safey Training

## sonicator
Picture of task/equipment | Job Safety Analysis
Job Title/Task: Using the Sonicator
Analyzed by: Daniel Anderson Last updated: 2006 Date: 2010
Task Steps | Hazards | Controls
1. Put on probe with clean threads, using a wrench
2. Lower probe into sample on ice
3. Close sonicator enclosure and room door | 3. People walk into room during sonication | 3. Leave ear covers on doorknob outside room
4. Put on ear protection
5. Sonicate | 5a. Huge acoustic output can damage ears | 5a. Wear ear protection and close enclosure
| 5b. Glass beaker may shatter | 5b. Wear eye protection, probe should not touch container
5c. Wear gloves
Required Personal Protective Equipment |  | Required Training
lab coat | gloves | Bruin Safety Training
closed toe shoes |  | Lab Safey Training
Eye protection, especially if sonicator enclosure is open
Ear protection is mandatory

## stepping stool
Picture of task/equipment | Job Safety Analysis
Job Title/Task: Using a Stool to Reach for Reagents in High Shelves
Analyzed by: Charisse Vales Last updated: 2008 Date: 2010
Task Steps | Hazards | Controls
1.) Stepping onto the stool | 1a falling down | 1a1 Make sure the ground is level as well as the stool before stepping on it.
before stepping on it
1a2 Step on the center of the stool and not on the edges to prevent the stool from tipping over
1a3 Seek assistance if wearing excessively baggy clothes that could catch on stool and cause a fall.
1a4 Do not step above recommended rung or step. Fall could result from imbalance of standing on the top rung.
1a5 Seek assistance if object being retrieved is too heavy to safely handle alone.
Required Personal Protective Equipment |  | Required Training
none |  | Bruin Safety Training
Lab Safety Training
Safe Lifting

## tetrodotoxin
Picture of task/equipment | Job Safety Analysis
Job Title/Task: Diluting tetrodotoxin
Analyzed by: Matt Henschel Last revised: 2011 Date: 2011
Task Steps | Hazards | Controls
1. Read MSDS prior to use.
2. Remove Tetrodotoxin (TTX) from freezer and place in fume hood | 2a. Exposure to significant levels of TTX can cause up to temporary paralysis of the diaphragm or cardiac muscle | 2a-1. Avoid skin contact. Wear gloves, safety glasses, lab coat, closed-toe shoes, pants, or full-length skirt.
2a-2. Hood fan should be on and sash lowered below the maximum height mark.
3. Dilute the TTX in water to a concentration low enough that is no longer harmful to human exposure. | 3a. refer to Hazard 1a. | 3a. See 2a-2 & 2a-2
4. Transfer TTX dilution into small labeled containers in small aliquots. | 4a. refer to Hazard 1a. | 4a1. See 2a-1 & 2a-2
4a2. Wash hands thoroughly with warm water and soap after procedure.
Personal Protective Equipment |  | Required Training
lab coat | gloves | Bruin Safety Training
closed toe shoes | pants | Lab Safety Training
safety glasses |  | Hazardous Waste

## tubocuarine
Picture of task/equipment | Job Safety Analysis
Job Title/Task: Diluting tubocuarine
Analyzed by: Matt Henschel Last revised: 2011 Date: 2011
Task Steps | Hazards | Controls
1. Read MSDS prior to use.
2. Remove tubocuarine from freezer and place in fume hood | 2a. Exposure to significant levels of tubocuarine can cause up to temporary paralysis of the diaphragm or cardiac muscle | 2a-1. Avoid skin contact. Wear gloves, safety glasses, lab coat, closed-toe shoes, pants, or full-length skirt.
2a-2. Hood fan should be on and sash lowered below the maximum height mark.
3. Dilute the tubocuarine in water to a concentration low enough that is no longer harmful to human exposure. | 3a. refer to Hazard 1a. | 3a. See 2a-2 & 2a-2
4. Transfer tubocuarine dilution into small labeled containers in small aliquots. | 4a. refer to Hazard 1a. | 4a1. See 2a-1 & 2a-2
4a2. Wash hands thoroughly with warm water and soap after procedure.
Personal Protective Equipment |  | Required Training
lab coat | gloves | Bruin Safety Training
closed toe shoes | pants | Lab Safety Training
safety glasses |  | Hazardous Waste

## UV light
Picture of task/equipment | Job Safety Analysis
Job Title/Task: Using UV Lamp/ Equipment with UVA Radiation (315nm to 400nm)
Analyzed by: Lane Lab Last revised: 2006 Date: 2010
Task Steps | Hazards | Controls
1. Using UV lamp in biological safety cabinet | 1a. UVA radiation exposure can produce tanning, burning of the skin, and can lead to cataracts. There are no immediate warning symptoms. | 1a-1. Lamp should NEVER be on while user is working in the cabinet
1a-2. Fan should be off and sash closed while the light is on.
1a-3. Never look directly at a UV light source, regardless of your distance from it.
2. Disposal of UV light | 2a. UV light has mercury content, which is dangerous to health if handled improperly. | 2a1. If you come into contact with broken UV lightbulb, go to Occupational Health or the ER if after hours.
3. UV Generating Equipment | 3a. refer to Hazard 1a. | 3a1. If radiation is not totally enclosed, wear a UV-filtering face shield, long sleeve shirt, gloves, and pants.
3a2. Skin protective agents and creams provide partial to full protection.
protection.
3a3. Carefully study manual supplied by manufacturer and do not deviate from instructions.
3a4. Place UV warning signs on equipment and area. Only authorized users can use equipment.
3a5. If burned, go to Occupational Health or ER.
3a6.A plexi-glass barrier blocks and shields users from harmful radiation.
Personal Protective Equipment |  | Required Training
lab coat | gloves | Bruin Safety Training
closed toe shoes | pants | Lab Safey Training
UV-filtering face shields |  | Hazardous Waste
long-sleeved shirt

## Vacuum pump
Picture of task/equipment | Job Safety Analysis
Job Title/Task: Using a vacuum pump
Analyzed by: Feng Guo Last revised: 2006 Date: 2010
Task Steps | Hazards | Controls
1. Turn the pump on and off. | 1. The pump is driven by electric power, which can cause electric shock to human body. | 1a. Only use electric outlets that has a ground.
1b. Make sure that your hands are dry.
2. Connect the vacuum pump to a vacuum chamber and operate. | 2a. A plastic vacuum chamber can break during operation and cause physical damage to human body. | 2a1. Inspect the chamber before use.
2a2. Ware safety goggles.
| 2b. Solvent may splash in vacuum and cause chemical harm to human body. | 2b1. Ware safety google, lab coat and gloves.
| 2c. Oil vapor may be emitted through the exhaust during operation, which can cause problems in respiration systems. | 2c1. One can install an iol filter to the vacuum pump
2c2. Or put the vacuum pump in a fume hood.
3. Oil change. | 3. The new and waste oils are flammable. | 3. Store the new and waste oils in flammable cabinet and dispose the waste oil properly using a chemical waste manifest.
Required Personal Protective Equipment |  | Required Training
lab coat |  | Bruin Safety Training
closed toe shoes |  | Lab Safey Training
disposable gloves
Safety goggles

## water bottles
Picture of task/equipment | Job Safety Analysis
Job Title/Task: Changing Water Bottle
Analyzed by: Anna Diep Last revised: 2006 Date: 2010
Task Steps | Hazards | Controls
1. Bend over to pick up new water bottle and place on table | 1. Back injury | 1. Seek assistance if task seems to be a two person job
2.Unscrew/tear plastic cap | 2. Tough plastic cap can be hard to tear, resulting in injury to hand | 2. Use scissors if necessary to tear open cap
3. Remove empty water bottle from dispenser | 3.Injury to hands/body if bottle is heavy or loss of grip | 3. Seek assistance if task seems to be a two person job
4.With two hands, lift replacement bottle | 4. Heavy bottle may drop and cause injury | 4. refer to lifting JSA
5.Tilt water into dispenser | 5. Water may spill, creating a fall hazard | 5a. Wipe up water immediately using mop and/or towels
5b. Open older bottles of water first. Older bottles have more water evaporated off the top and are easier to load into holder without spills.
6. Return empty bottle to crate | 6. Improper storage of empty bottles is a trip hazard | 6. Store empty bottles in crates so that walkways stay clear.
Required Personal Protective Equipment |  | Required Training
| none | Lifting JSA